## Start
Altium Library database
This spreadsheet contains the database for the daniw Altium library.
Sheets:
Start | General information about the library
Config | Configuration of schematic symbol drawing style
R | Resistors
C | Capacitors
L | Inductors including CMC
D | Diodes
CON | Connectors
Logic | Logic
Module | Modules
Columns:
Part Number |  | Unique part number for each part
Comment |  | Comment to be displayed on schematic
Description |  | Description with more information about the type of component
Manufacturer |  | Manufacturer
Package |  | Package name
Value
Library Path |  | Path to the schematic symbol
Library Ref |  | File for the schematic symbol
Footprint Path |  | Path to the footprint
Footprint Ref |  | File for the footprint
Absolute Value
HelpURL |  | Link to the datasheet
Manufacturer 1 |  | Manufacturer for supplier option 1
Manufacturer Part Number 1 |  | Manufacturer part number for supplier option 1
Supplier 1 |  | Supplier for supplier option 1
Supplier Part Number 1 |  | Supplier part number for supplier option 1
Manufacturer 2 |  | Manufacturer for supplier option 2
Manufacturer Part Number 2 |  | Manufacturer part number for supplier option 2
Supplier 2 |  | Supplier for supplier option 2
Supplier Part Number 2 |  | Supplier part number for supplier option 2

## Config
Library configuration
Resistor symbol | SCH/R_IEC.SchLib
Capacitor symbol | SCH/C_EU.SchLib
Inductor symbol | SCH/L_EU.SchLib
Logic symbol | SCH/Logic_EU.SchLib
Resistor symbol list | SCH/R_IEC.SchLib
SCH/R_ANSI.SchLib
Capacitor symbol list | SCH/C_EU.SchLib
SCH/C_US.SchLib
Inductor symbol list | SCH/L_EU.SchLib
SCH/L_US.SchLib
Logic symbol | SCH/Logic_EU.SchLib
SCH/Logic_US.SchLib
SCH/Logic_DE.SchLib
Connector symbol | SCH/Con_Box.SchLib
Sch/Con_Circ.SchLib

## R
Part Number | Comment | Description | Manufacturer | Package | Value | Library Path | Library Ref | Footprint Path | Footprint Ref | Absolute Value | HelpURL | Manufacturer 1 | Manufacturer Part Number 1 | Supplier 1 | Supplier Part Number 1 | Manufacturer 2 | Manufacturer Part Number 2 | Supplier 2 | Supplier Part Number 2
0R/0603 | 0R/0603 | RES SM 0603 0R | GENERIC | 0603 | 0R | SCH/R_IEC.SchLib | R | PCB/SMT_CHIP.PcbLib | R0603-0.40-WW | 0 | https://www.yageo.com/upload/media/product/productsearch/datasheet/rchip/PYu-RC_Group_51_RoHS_L_12.pdf | Yageo | RC0603FR-070RL | Digi-Key | 311-0.0HRCT-ND | Yageo | RC0603FR-130RL | Digi-Key | 13-RC0603FR-130RLCT-ND
0R5/0603 | 0R5/0603 | RES SM 0603 0R5 | GENERIC | 0603 | 0R5 | SCH/R_IEC.SchLib | R | PCB/SMT_CHIP.PcbLib | R0603-0.40-WW | 0.5
0R75/0603 | 0R75/0603 | RES SM 0603 0R75 | GENERIC | 0603 | 0R75 | SCH/R_IEC.SchLib | R | PCB/SMT_CHIP.PcbLib | R0603-0.40-WW | 0.57
1R/0603 | 1R/0603 | RES SM 0603 1R | GENERIC | 0603 | 1R | SCH/R_IEC.SchLib | R | PCB/SMT_CHIP.PcbLib | R0603-0.40-WW | 1
1R2/0603 | 1R2/0603 | RES SM 0603 1R2 | GENERIC | 0603 | 1R2 | SCH/R_IEC.SchLib | R | PCB/SMT_CHIP.PcbLib | R0603-0.40-WW | 1.2
1R5/0603 | 1R5/0603 | RES SM 0603 1R5 | GENERIC | 0603 | 1R5 | SCH/R_IEC.SchLib | R | PCB/SMT_CHIP.PcbLib | R0603-0.40-WW | 1.5
1R8/0603 | 1R8/0603 | RES SM 0603 1R8 | GENERIC | 0603 | 1R8 | SCH/R_IEC.SchLib | R | PCB/SMT_CHIP.PcbLib | R0603-0.40-WW | 1.8
2R2/0603 | 2R2/0603 | RES SM 0603 2R2 | GENERIC | 0603 | 2R2 | SCH/R_IEC.SchLib | R | PCB/SMT_CHIP.PcbLib | R0603-0.40-WW | 2.2
2R7/0603 | 2R7/0603 | RES SM 0603 2R7 | GENERIC | 0603 | 2R7 | SCH/R_IEC.SchLib | R | PCB/SMT_CHIP.PcbLib | R0603-0.40-WW | 2.7
3R3/0603 | 3R3/0603 | RES SM 0603 3R3 | GENERIC | 0603 | 3R3 | SCH/R_IEC.SchLib | R | PCB/SMT_CHIP.PcbLib | R0603-0.40-WW | 3.3
3R9/0603 | 3R9/0603 | RES SM 0603 3R9 | GENERIC | 0603 | 3R9 | SCH/R_IEC.SchLib | R | PCB/SMT_CHIP.PcbLib | R0603-0.40-WW | 3.9
4R7/0603 | 4R7/0603 | RES SM 0603 4R7 | GENERIC | 0603 | 4R7 | SCH/R_IEC.SchLib | R | PCB/SMT_CHIP.PcbLib | R0603-0.40-WW | 4.7
5R6/0603 | 5R6/0603 | RES SM 0603 5R6 | GENERIC | 0603 | 5R6 | SCH/R_IEC.SchLib | R | PCB/SMT_CHIP.PcbLib | R0603-0.40-WW | 5.6
6R8/0603 | 6R8/0603 | RES SM 0603 6R8 | GENERIC | 0603 | 6R8 | SCH/R_IEC.SchLib | R | PCB/SMT_CHIP.PcbLib | R0603-0.40-WW | 6.8
8R2/0603 | 8R2/0603 | RES SM 0603 8R2 | GENERIC | 0603 | 8R2 | SCH/R_IEC.SchLib | R | PCB/SMT_CHIP.PcbLib | R0603-0.40-WW | 8.2
10R/0603 | 10R/0603 | RES SM 0603 10R | GENERIC | 0603 | 10R | SCH/R_IEC.SchLib | R | PCB/SMT_CHIP.PcbLib | R0603-0.40-WW | 10 | https://www.yageo.com/upload/media/product/productsearch/datasheet/rchip/PYu-RC_Group_51_RoHS_L_12.pdf | Yageo | RC0603FR-0710RL | Digi-Key | 311-10.0HRCT-ND | Yageo | RC0603FR-1010RL | Digi-Key | 13-RC0603FR-1010RLCT-ND
11R/0603 | 11R/0603 | RES SM 0603 11R | GENERIC | 0603 | 11R | SCH/R_IEC.SchLib | R | PCB/SMT_CHIP.PcbLib | R0603-0.40-WW | 11
12R/0603 | 12R/0603 | RES SM 0603 12R | GENERIC | 0603 | 12R | SCH/R_IEC.SchLib | R | PCB/SMT_CHIP.PcbLib | R0603-0.40-WW | 12
13R/0603 | 13R/0603 | RES SM 0603 13R | GENERIC | 0603 | 13R | SCH/R_IEC.SchLib | R | PCB/SMT_CHIP.PcbLib | R0603-0.40-WW | 13
15R/0603 | 15R/0603 | RES SM 0603 15R | GENERIC | 0603 | 15R | SCH/R_IEC.SchLib | R | PCB/SMT_CHIP.PcbLib | R0603-0.40-WW | 15
16R/0603 | 16R/0603 | RES SM 0603 16R | GENERIC | 0603 | 16R | SCH/R_IEC.SchLib | R | PCB/SMT_CHIP.PcbLib | R0603-0.40-WW | 16
18R/0603 | 18R/0603 | RES SM 0603 18R | GENERIC | 0603 | 18R | SCH/R_IEC.SchLib | R | PCB/SMT_CHIP.PcbLib | R0603-0.40-WW | 18
20R/0603 | 20R/0603 | RES SM 0603 20R | GENERIC | 0603 | 20R | SCH/R_IEC.SchLib | R | PCB/SMT_CHIP.PcbLib | R0603-0.40-WW | 20
22R/0603 | 22R/0603 | RES SM 0603 22R | GENERIC | 0603 | 22R | SCH/R_IEC.SchLib | R | PCB/SMT_CHIP.PcbLib | R0603-0.40-WW | 22 | https://www.yageo.com/upload/media/product/productsearch/datasheet/rchip/PYu-RC_Group_51_RoHS_L_12.pdf | Yageo | RC0603FR-0722RL | Digi-Key | 311-22.0HRCT-ND | Yageo | RC0603FR-1022RL | Digi-Key | 13-RC0603FR-1022RLCT-ND
24R/0603 | 24R/0603 | RES SM 0603 24R | GENERIC | 0603 | 24R | SCH/R_IEC.SchLib | R | PCB/SMT_CHIP.PcbLib | R0603-0.40-WW | 24
27R/0603 | 27R/0603 | RES SM 0603 27R | GENERIC | 0603 | 27R | SCH/R_IEC.SchLib | R | PCB/SMT_CHIP.PcbLib | R0603-0.40-WW | 27
30R/0603 | 30R/0603 | RES SM 0603 30R | GENERIC | 0603 | 30R | SCH/R_IEC.SchLib | R | PCB/SMT_CHIP.PcbLib | R0603-0.40-WW | 30
33R/0603 | 33R/0603 | RES SM 0603 33R | GENERIC | 0603 | 33R | SCH/R_IEC.SchLib | R | PCB/SMT_CHIP.PcbLib | R0603-0.40-WW | 33
36R/0603 | 36R/0603 | RES SM 0603 36R | GENERIC | 0603 | 36R | SCH/R_IEC.SchLib | R | PCB/SMT_CHIP.PcbLib | R0603-0.40-WW | 36
39R/0603 | 39R/0603 | RES SM 0603 39R | GENERIC | 0603 | 39R | SCH/R_IEC.SchLib | R | PCB/SMT_CHIP.PcbLib | R0603-0.40-WW | 39
43R/0603 | 43R/0603 | RES SM 0603 43R | GENERIC | 0603 | 43R | SCH/R_IEC.SchLib | R | PCB/SMT_CHIP.PcbLib | R0603-0.40-WW | 43
47R/0603 | 47R/0603 | RES SM 0603 47R | GENERIC | 0603 | 47R | SCH/R_IEC.SchLib | R | PCB/SMT_CHIP.PcbLib | R0603-0.40-WW | 47
51R/0603 | 51R/0603 | RES SM 0603 51R | GENERIC | 0603 | 51R | SCH/R_IEC.SchLib | R | PCB/SMT_CHIP.PcbLib | R0603-0.40-WW | 51
56R/0603 | 56R/0603 | RES SM 0603 56R | GENERIC | 0603 | 56R | SCH/R_IEC.SchLib | R | PCB/SMT_CHIP.PcbLib | R0603-0.40-WW | 56
62R/0603 | 62R/0603 | RES SM 0603 62R | GENERIC | 0603 | 62R | SCH/R_IEC.SchLib | R | PCB/SMT_CHIP.PcbLib | R0603-0.40-WW | 62
68R/0603 | 68R/0603 | RES SM 0603 68R | GENERIC | 0603 | 68R | SCH/R_IEC.SchLib | R | PCB/SMT_CHIP.PcbLib | R0603-0.40-WW | 68
75R/0603 | 75R/0603 | RES SM 0603 75R | GENERIC | 0603 | 75R | SCH/R_IEC.SchLib | R | PCB/SMT_CHIP.PcbLib | R0603-0.40-WW | 75
82R/0603 | 82R/0603 | RES SM 0603 82R | GENERIC | 0603 | 82R | SCH/R_IEC.SchLib | R | PCB/SMT_CHIP.PcbLib | R0603-0.40-WW | 82
91R/0603 | 91R/0603 | RES SM 0603 91R | GENERIC | 0603 | 91R | SCH/R_IEC.SchLib | R | PCB/SMT_CHIP.PcbLib | R0603-0.40-WW | 91
100R/0603 | 100R/0603 | RES SM 0603 100R | GENERIC | 0603 | 100R | SCH/R_IEC.SchLib | R | PCB/SMT_CHIP.PcbLib | R0603-0.40-WW | 100 | https://www.yageo.com/upload/media/product/productsearch/datasheet/rchip/PYu-RC_Group_51_RoHS_L_12.pdf | Yageo | RC0603FR-07100RL | Digi-Key | 311-100HRCT-ND | Yageo | RC0603FR-13100RL | Digi-Key | 13-RC0603FR-13100RLCT-ND
110R/0603 | 110R/0603 | RES SM 0603 110R | GENERIC | 0603 | 110R | SCH/R_IEC.SchLib | R | PCB/SMT_CHIP.PcbLib | R0603-0.40-WW | 110
120R/0603 | 120R/0603 | RES SM 0603 120R | GENERIC | 0603 | 120R | SCH/R_IEC.SchLib | R | PCB/SMT_CHIP.PcbLib | R0603-0.40-WW | 120
130R/0603 | 130R/0603 | RES SM 0603 130R | GENERIC | 0603 | 130R | SCH/R_IEC.SchLib | R | PCB/SMT_CHIP.PcbLib | R0603-0.40-WW | 130
150R/0603 | 150R/0603 | RES SM 0603 150R | GENERIC | 0603 | 150R | SCH/R_IEC.SchLib | R | PCB/SMT_CHIP.PcbLib | R0603-0.40-WW | 150
160R/0603 | 160R/0603 | RES SM 0603 160R | GENERIC | 0603 | 160R | SCH/R_IEC.SchLib | R | PCB/SMT_CHIP.PcbLib | R0603-0.40-WW | 160
180R/0603 | 180R/0603 | RES SM 0603 180R | GENERIC | 0603 | 180R | SCH/R_IEC.SchLib | R | PCB/SMT_CHIP.PcbLib | R0603-0.40-WW | 180 | https://www.yageo.com/upload/media/product/productsearch/datasheet/rchip/PYu-RC_Group_51_RoHS_L_12.pdf | Yageo | RC0603FR-07180RL | Digi-Key | 311-180HRCT-ND | Yageo | RC0603FR-13180RL | Digi-Key | 13-RC0603FR-13180RLCT-ND
200R/0603 | 200R/0603 | RES SM 0603 200R | GENERIC | 0603 | 200R | SCH/R_IEC.SchLib | R | PCB/SMT_CHIP.PcbLib | R0603-0.40-WW | 200
220R/0603 | 220R/0603 | RES SM 0603 220R | GENERIC | 0603 | 220R | SCH/R_IEC.SchLib | R | PCB/SMT_CHIP.PcbLib | R0603-0.40-WW | 220 | https://www.yageo.com/upload/media/product/productsearch/datasheet/rchip/PYu-RC_Group_51_RoHS_L_12.pdf | Yageo | RC0603FR-07220RL | Digi-Key | 311-220HRCT-ND | Yageo | RC0603FR-13220RL | Digi-Key | 13-RC0603FR-13220RLCT-ND
240R/0603 | 240R/0603 | RES SM 0603 240R | GENERIC | 0603 | 240R | SCH/R_IEC.SchLib | R | PCB/SMT_CHIP.PcbLib | R0603-0.40-WW | 240
270R/0603 | 270R/0603 | RES SM 0603 270R | GENERIC | 0603 | 270R | SCH/R_IEC.SchLib | R | PCB/SMT_CHIP.PcbLib | R0603-0.40-WW | 270
300R/0603 | 300R/0603 | RES SM 0603 300R | GENERIC | 0603 | 300R | SCH/R_IEC.SchLib | R | PCB/SMT_CHIP.PcbLib | R0603-0.40-WW | 300 | https://www.yageo.com/upload/media/product/productsearch/datasheet/rchip/PYu-RC_Group_51_RoHS_L_12.pdf | Yageo | RC0603FR-07300RL | Digi-Key | 311-300HRCT-ND | Yageo | RC0603FR-10300RL | Digi-Key | 13-RC0603FR-10300RLCT-ND
330R/0603 | 330R/0603 | RES SM 0603 330R | GENERIC | 0603 | 330R | SCH/R_IEC.SchLib | R | PCB/SMT_CHIP.PcbLib | R0603-0.40-WW | 330
360R/0603 | 360R/0603 | RES SM 0603 360R | GENERIC | 0603 | 360R | SCH/R_IEC.SchLib | R | PCB/SMT_CHIP.PcbLib | R0603-0.40-WW | 360
390R/0603 | 390R/0603 | RES SM 0603 390R | GENERIC | 0603 | 390R | SCH/R_IEC.SchLib | R | PCB/SMT_CHIP.PcbLib | R0603-0.40-WW | 390
430R/0603 | 430R/0603 | RES SM 0603 430R | GENERIC | 0603 | 430R | SCH/R_IEC.SchLib | R | PCB/SMT_CHIP.PcbLib | R0603-0.40-WW | 430
470R/0603 | 470R/0603 | RES SM 0603 470R | GENERIC | 0603 | 470R | SCH/R_IEC.SchLib | R | PCB/SMT_CHIP.PcbLib | R0603-0.40-WW | 470 | https://www.yageo.com/upload/media/product/productsearch/datasheet/rchip/PYu-RC_Group_51_RoHS_L_12.pdf | Yageo | RC0603FR-07470RL | Digi-Key | 311-470HRCT-ND | Yageo | RC0603FR-10470RL | Digi-Key | 13-RC0603FR-10470RLCT-ND
510R/0603 | 510R/0603 | RES SM 0603 510R | GENERIC | 0603 | 510R | SCH/R_IEC.SchLib | R | PCB/SMT_CHIP.PcbLib | R0603-0.40-WW | 510
560R/0603 | 560R/0603 | RES SM 0603 560R | GENERIC | 0603 | 560R | SCH/R_IEC.SchLib | R | PCB/SMT_CHIP.PcbLib | R0603-0.40-WW | 560
620R/0603 | 620R/0603 | RES SM 0603 620R | GENERIC | 0603 | 620R | SCH/R_IEC.SchLib | R | PCB/SMT_CHIP.PcbLib | R0603-0.40-WW | 620
680R/0603 | 680R/0603 | RES SM 0603 680R | GENERIC | 0603 | 680R | SCH/R_IEC.SchLib | R | PCB/SMT_CHIP.PcbLib | R0603-0.40-WW | 680
750R/0603 | 750R/0603 | RES SM 0603 750R | GENERIC | 0603 | 750R | SCH/R_IEC.SchLib | R | PCB/SMT_CHIP.PcbLib | R0603-0.40-WW | 750
820R/0603 | 820R/0603 | RES SM 0603 820R | GENERIC | 0603 | 820R | SCH/R_IEC.SchLib | R | PCB/SMT_CHIP.PcbLib | R0603-0.40-WW | 820
910R/0603 | 910R/0603 | RES SM 0603 910R | GENERIC | 0603 | 910R | SCH/R_IEC.SchLib | R | PCB/SMT_CHIP.PcbLib | R0603-0.40-WW | 910
1K/0603 | 1K/0603 | RES SM 0603 1K | GENERIC | 0603 | 1K | SCH/R_IEC.SchLib | R | PCB/SMT_CHIP.PcbLib | R0603-0.40-WW | 1000
1K1/0603 | 1K1/0603 | RES SM 0603 1K1 | GENERIC | 0603 | 1K1 | SCH/R_IEC.SchLib | R | PCB/SMT_CHIP.PcbLib | R0603-0.40-WW | 1100
1K2/0603 | 1K2/0603 | RES SM 0603 1K2 | GENERIC | 0603 | 1K2 | SCH/R_IEC.SchLib | R | PCB/SMT_CHIP.PcbLib | R0603-0.40-WW | 1200
1K3/0603 | 1K3/0603 | RES SM 0603 1K3 | GENERIC | 0603 | 1K3 | SCH/R_IEC.SchLib | R | PCB/SMT_CHIP.PcbLib | R0603-0.40-WW | 1300
1K5/0603 | 1K5/0603 | RES SM 0603 1K5 | GENERIC | 0603 | 1K5 | SCH/R_IEC.SchLib | R | PCB/SMT_CHIP.PcbLib | R0603-0.40-WW | 1500 | https://www.yageo.com/upload/media/product/productsearch/datasheet/rchip/PYu-RC_Group_51_RoHS_L_12.pdf | Yageo | RC0603FR-071K5L | Digi-Key | 311-1.50KHRCT-ND | Yageo | RC0603FR-101K5L | Digi-Key | 13-RC0603FR-101K5LCT-ND
1K6/0603 | 1K6/0603 | RES SM 0603 1K6 | GENERIC | 0603 | 1K6 | SCH/R_IEC.SchLib | R | PCB/SMT_CHIP.PcbLib | R0603-0.40-WW | 1600 | https://www.yageo.com/upload/media/product/productsearch/datasheet/rchip/PYu-RC_Group_51_RoHS_L_12.pdf | Yageo | RC0603FR-071K6L | Digi-Key | 311-1.60KHRCT-ND | Yageo | RC0603FR-101K6L | Digi-Key | 13-RC0603FR-101K6LCT-ND
1K8/0603 | 1K8/0603 | RES SM 0603 1K8 | GENERIC | 0603 | 1K8 | SCH/R_IEC.SchLib | R | PCB/SMT_CHIP.PcbLib | R0603-0.40-WW | 1800
2K/0603 | 2K/0603 | RES SM 0603 2K | GENERIC | 0603 | 2K | SCH/R_IEC.SchLib | R | PCB/SMT_CHIP.PcbLib | R0603-0.40-WW | 2000 | https://www.yageo.com/upload/media/product/productsearch/datasheet/rchip/PYu-RC_Group_51_RoHS_L_12.pdf | Yageo | RC0603FR-072KL | Digi-Key | 311-2.00KHRCT-ND | Yageo | RC0603FR-132KL | Digi-Key | 13-RC0603FR-132KLCT-ND
2K2/0603 | 2K2/0603 | RES SM 0603 2K2 | GENERIC | 0603 | 2K2 | SCH/R_IEC.SchLib | R | PCB/SMT_CHIP.PcbLib | R0603-0.40-WW | 2200 | https://www.yageo.com/upload/media/product/productsearch/datasheet/rchip/PYu-RC_Group_51_RoHS_L_12.pdf | Yageo | RC0603FR-072K2L | Digi-Key | 311-2.20KHRCT-ND | Yageo | RC0603FR-132K2L | Digi-Key | 13-RC0603FR-132K2LCT-ND
2K4/0603 | 2K4/0603 | RES SM 0603 2K4 | GENERIC | 0603 | 2K4 | SCH/R_IEC.SchLib | R | PCB/SMT_CHIP.PcbLib | R0603-0.40-WW | 2400
2K7/0603 | 2K7/0603 | RES SM 0603 2K7 | GENERIC | 0603 | 2K7 | SCH/R_IEC.SchLib | R | PCB/SMT_CHIP.PcbLib | R0603-0.40-WW | 2700 | https://www.yageo.com/upload/media/product/productsearch/datasheet/rchip/PYu-RC_Group_51_RoHS_L_12.pdf | Yageo | RC0603FR-072K7L | Digi-Key | 311-2.70KHRCT-ND | Yageo | RC0603FR-102K7L | Digi-Key | 13-RC0603FR-102K7LCT-ND
3K/0603 | 3K/0603 | RES SM 0603 3K | GENERIC | 0603 | 3K | SCH/R_IEC.SchLib | R | PCB/SMT_CHIP.PcbLib | R0603-0.40-WW | 3000 | https://www.yageo.com/upload/media/product/productsearch/datasheet/rchip/PYu-RC_Group_51_RoHS_L_12.pdf | Yageo | RC0603FR-073KL | Digi-Key | 311-3.00KHRCT-ND | Yageo | RC0603FR-133KL | Digi-Key | 13-RC0603FR-133KLCT-ND
3K3/0603 | 3K3/0603 | RES SM 0603 3K3 | GENERIC | 0603 | 3K3 | SCH/R_IEC.SchLib | R | PCB/SMT_CHIP.PcbLib | R0603-0.40-WW | 3300
3K6/0603 | 3K6/0603 | RES SM 0603 3K6 | GENERIC | 0603 | 3K6 | SCH/R_IEC.SchLib | R | PCB/SMT_CHIP.PcbLib | R0603-0.40-WW | 3600
3K9/0603 | 3K9/0603 | RES SM 0603 3K9 | GENERIC | 0603 | 3K9 | SCH/R_IEC.SchLib | R | PCB/SMT_CHIP.PcbLib | R0603-0.40-WW | 3900
4K3/0603 | 4K3/0603 | RES SM 0603 4K3 | GENERIC | 0603 | 4K3 | SCH/R_IEC.SchLib | R | PCB/SMT_CHIP.PcbLib | R0603-0.40-WW | 4300
4K7/0603 | 4K7/0603 | RES SM 0603 4K7 | GENERIC | 0603 | 4K7 | SCH/R_IEC.SchLib | R | PCB/SMT_CHIP.PcbLib | R0603-0.40-WW | 4700 | https://www.yageo.com/upload/media/product/productsearch/datasheet/rchip/PYu-RC_Group_51_RoHS_L_12.pdf | Yageo | RC0603FR-074K7L | Digi-Key | 311-4.70KHRCT-ND | Yageo | RC0603FR-134K7L | Digi-Key | 13-RC0603FR-134K7LCT-ND
5K1/0603 | 5K1/0603 | RES SM 0603 5K1 | GENERIC | 0603 | 5K1 | SCH/R_IEC.SchLib | R | PCB/SMT_CHIP.PcbLib | R0603-0.40-WW | 5100
5K6/0603 | 5K6/0603 | RES SM 0603 5K6 | GENERIC | 0603 | 5K6 | SCH/R_IEC.SchLib | R | PCB/SMT_CHIP.PcbLib | R0603-0.40-WW | 5600
6K2/0603 | 6K2/0603 | RES SM 0603 6K2 | GENERIC | 0603 | 6K2 | SCH/R_IEC.SchLib | R | PCB/SMT_CHIP.PcbLib | R0603-0.40-WW | 6200
6K8/0603 | 6K8/0603 | RES SM 0603 6K8 | GENERIC | 0603 | 6K8 | SCH/R_IEC.SchLib | R | PCB/SMT_CHIP.PcbLib | R0603-0.40-WW | 6800
7K5/0603 | 7K5/0603 | RES SM 0603 7K5 | GENERIC | 0603 | 7K5 | SCH/R_IEC.SchLib | R | PCB/SMT_CHIP.PcbLib | R0603-0.40-WW | 7500
8K2/0603 | 8K2/0603 | RES SM 0603 8K2 | GENERIC | 0603 | 8K2 | SCH/R_IEC.SchLib | R | PCB/SMT_CHIP.PcbLib | R0603-0.40-WW | 8200
9K1/0603 | 9K1/0603 | RES SM 0603 9K1 | GENERIC | 0603 | 9K1 | SCH/R_IEC.SchLib | R | PCB/SMT_CHIP.PcbLib | R0603-0.40-WW | 9100 | https://www.yageo.com/upload/media/product/productsearch/datasheet/rchip/PYu-RC_Group_51_RoHS_L_12.pdf | Yageo | RC0603FR-079K1L | Digi-Key | 311-9.10KHRCT-ND | Yageo | RC0603FR-109K1L | Digi-Key | 13-RC0603FR-109K1LCT-ND
10K/0603 | 10K/0603 | RES SM 0603 10K | GENERIC | 0603 | 10K | SCH/R_IEC.SchLib | R | PCB/SMT_CHIP.PcbLib | R0603-0.40-WW | 10000 | https://www.yageo.com/upload/media/product/productsearch/datasheet/rchip/PYu-RC_Group_51_RoHS_L_12.pdf | Yageo | RC0603FR-0710KL | Digi-Key | 311-10.0KHRCT-ND | Yageo | RC0603FR-1010KL | Digi-Key | 13-RC0603FR-1010KLCT-ND
11K/0603 | 11K/0603 | RES SM 0603 11K | GENERIC | 0603 | 11K | SCH/R_IEC.SchLib | R | PCB/SMT_CHIP.PcbLib | R0603-0.40-WW | 11000
12K/0603 | 12K/0603 | RES SM 0603 12K | GENERIC | 0603 | 12K | SCH/R_IEC.SchLib | R | PCB/SMT_CHIP.PcbLib | R0603-0.40-WW | 12000 | https://www.yageo.com/upload/media/product/productsearch/datasheet/rchip/PYu-RC_Group_51_RoHS_L_12.pdf | Yageo | RC0603FR-0712KL | Digi-Key | 311-12.0KHRCT-ND | Yageo | RC0603FR-1312KL | Digi-Key | 13-RC0603FR-1312KLCT-ND
13K/0603 | 13K/0603 | RES SM 0603 13K | GENERIC | 0603 | 13K | SCH/R_IEC.SchLib | R | PCB/SMT_CHIP.PcbLib | R0603-0.40-WW | 13000 | https://www.yageo.com/upload/media/product/productsearch/datasheet/rchip/PYu-RC_Group_51_RoHS_L_12.pdf | Yageo | RC0603FR-0713KL | Digi-Key | 311-13.0KHRCT-ND | Yageo | RC0603FR-1013KL | Digi-Key | 13-RC0603FR-1013KLCT-ND
15K/0603 | 15K/0603 | RES SM 0603 15K | GENERIC | 0603 | 15K | SCH/R_IEC.SchLib | R | PCB/SMT_CHIP.PcbLib | R0603-0.40-WW | 15000 | https://www.yageo.com/upload/media/product/productsearch/datasheet/rchip/PYu-RC_Group_51_RoHS_L_12.pdf | Yageo | RC0603FR-0715KL | Digi-Key | 311-15.0KHRCT-ND | Yageo | RC0603FR-1315KL | Digi-Key | 13-RC0603FR-1315KLCT-ND
16K/0603 | 16K/0603 | RES SM 0603 16K | GENERIC | 0603 | 16K | SCH/R_IEC.SchLib | R | PCB/SMT_CHIP.PcbLib | R0603-0.40-WW | 16000 | https://www.yageo.com/upload/media/product/productsearch/datasheet/rchip/PYu-RC_Group_51_RoHS_L_12.pdf | Yageo | RC0603FR-0716KL | Digi-Key | 311-16.0KHRCT-ND | Yageo | RC0603FR-1016KL | Digi-Key | 13-RC0603FR-1016KLCT-ND
18K/0603 | 18K/0603 | RES SM 0603 18K | GENERIC | 0603 | 18K | SCH/R_IEC.SchLib | R | PCB/SMT_CHIP.PcbLib | R0603-0.40-WW | 18000 | https://www.yageo.com/upload/media/product/productsearch/datasheet/rchip/PYu-RC_Group_51_RoHS_L_12.pdf | Yageo | RC0603FR-0718KL | Digi-Key | 311-18.0KHRCT-ND | Yageo | RC0603FR-1318KL | Digi-Key | 13-RC0603FR-1318KLCT-ND
20K/0603 | 20K/0603 | RES SM 0603 20K | GENERIC | 0603 | 20K | SCH/R_IEC.SchLib | R | PCB/SMT_CHIP.PcbLib | R0603-0.40-WW | 20000
22K/0603 | 22K/0603 | RES SM 0603 22K | GENERIC | 0603 | 22K | SCH/R_IEC.SchLib | R | PCB/SMT_CHIP.PcbLib | R0603-0.40-WW | 22000
24K/0603 | 24K/0603 | RES SM 0603 24K | GENERIC | 0603 | 24K | SCH/R_IEC.SchLib | R | PCB/SMT_CHIP.PcbLib | R0603-0.40-WW | 24000 | https://www.yageo.com/upload/media/product/productsearch/datasheet/rchip/PYu-RC_Group_51_RoHS_L_12.pdf | Yageo | RC0603FR-0724KL | Digi-Key | 311-24.0KHRCT-ND | Yageo | RC0603FR-1024KL | Digi-Key | 13-RC0603FR-1024KLCT-ND
27K/0603 | 27K/0603 | RES SM 0603 27K | GENERIC | 0603 | 27K | SCH/R_IEC.SchLib | R | PCB/SMT_CHIP.PcbLib | R0603-0.40-WW | 27000
30K/0603 | 30K/0603 | RES SM 0603 30K | GENERIC | 0603 | 30K | SCH/R_IEC.SchLib | R | PCB/SMT_CHIP.PcbLib | R0603-0.40-WW | 30000
33K/0603 | 33K/0603 | RES SM 0603 33K | GENERIC | 0603 | 33K | SCH/R_IEC.SchLib | R | PCB/SMT_CHIP.PcbLib | R0603-0.40-WW | 33000
36K/0603 | 36K/0603 | RES SM 0603 36K | GENERIC | 0603 | 36K | SCH/R_IEC.SchLib | R | PCB/SMT_CHIP.PcbLib | R0603-0.40-WW | 36000 | https://www.yageo.com/upload/media/product/productsearch/datasheet/rchip/PYu-RC_Group_51_RoHS_L_12.pdf | Yageo | RC0603FR-0736KL | Digi-Key | 311-36.0KHRCT-ND | Yageo | RC0603FR-1036KL | Digi-Key | 13-RC0603FR-1036KLCT-ND
39K/0603 | 39K/0603 | RES SM 0603 39K | GENERIC | 0603 | 39K | SCH/R_IEC.SchLib | R | PCB/SMT_CHIP.PcbLib | R0603-0.40-WW | 39000 | https://www.yageo.com/upload/media/product/productsearch/datasheet/rchip/PYu-RC_Group_51_RoHS_L_12.pdf | Yageo | RC0603FR-0739KL | Digi-Key | 311-39.0KHRCT-ND | Yageo | RC0603FR-1339KL | Digi-Key | 13-RC0603FR-1339KLCT-ND
43K/0603 | 43K/0603 | RES SM 0603 43K | GENERIC | 0603 | 43K | SCH/R_IEC.SchLib | R | PCB/SMT_CHIP.PcbLib | R0603-0.40-WW | 43000
47K/0603 | 47K/0603 | RES SM 0603 47K | GENERIC | 0603 | 47K | SCH/R_IEC.SchLib | R | PCB/SMT_CHIP.PcbLib | R0603-0.40-WW | 47000 | https://www.yageo.com/upload/media/product/productsearch/datasheet/rchip/PYu-RC_Group_51_RoHS_L_12.pdf | Yageo | RC0603FR-0747KL | Digi-Key | 311-47.0KHRCT-ND | Yageo | RC0603FR-1347KL | Digi-Key | 13-RC0603FR-1347KLCT-ND
51K/0603 | 51K/0603 | RES SM 0603 51K | GENERIC | 0603 | 51K | SCH/R_IEC.SchLib | R | PCB/SMT_CHIP.PcbLib | R0603-0.40-WW | 51000 | https://www.yageo.com/upload/media/product/productsearch/datasheet/rchip/PYu-RC_Group_51_RoHS_L_12.pdf | Yageo | RC0603FR-0751KL | Digi-Key | 311-51.0KHRCT-ND | Yageo | RC0603FR-1351KL | Digi-Key | 13-RC0603FR-1351KLCT-ND
56K/0603 | 56K/0603 | RES SM 0603 56K | GENERIC | 0603 | 56K | SCH/R_IEC.SchLib | R | PCB/SMT_CHIP.PcbLib | R0603-0.40-WW | 56000 | https://www.yageo.com/upload/media/product/productsearch/datasheet/rchip/PYu-RC_Group_51_RoHS_L_12.pdf | Yageo | RC0603FR-0756KL | Digi-Key | 311-56KHRCT-ND | Yageo | RC0603FR-1356KL | Digi-Key | 13-RC0603FR-1356KLCT-ND
62K/0603 | 62K/0603 | RES SM 0603 62K | GENERIC | 0603 | 62K | SCH/R_IEC.SchLib | R | PCB/SMT_CHIP.PcbLib | R0603-0.40-WW | 62000 | https://www.yageo.com/upload/media/product/productsearch/datasheet/rchip/PYu-RC_Group_51_RoHS_L_12.pdf | Yageo | RC0603FR-0762KL | Digi-Key | 311-62.0KHRCT-ND | Yageo | RC0603FR-1062KL | Digi-Key | 13-RC0603FR-1062KLCT-ND
68K/0603 | 68K/0603 | RES SM 0603 68K | GENERIC | 0603 | 68K | SCH/R_IEC.SchLib | R | PCB/SMT_CHIP.PcbLib | R0603-0.40-WW | 68000 | https://www.yageo.com/upload/media/product/productsearch/datasheet/rchip/PYu-RC_Group_51_RoHS_L_12.pdf | Yageo | RC0603FR-0768KL | Digi-Key | 311-68.0KHRCT-ND | Yageo | RC0603FR-1068KL | Digi-Key | 13-RC0603FR-1068KLCT-ND
75K/0603 | 75K/0603 | RES SM 0603 75K | GENERIC | 0603 | 75K | SCH/R_IEC.SchLib | R | PCB/SMT_CHIP.PcbLib | R0603-0.40-WW | 75000
82K/0603 | 82K/0603 | RES SM 0603 82K | GENERIC | 0603 | 82K | SCH/R_IEC.SchLib | R | PCB/SMT_CHIP.PcbLib | R0603-0.40-WW | 82000
91K/0603 | 91K/0603 | RES SM 0603 91K | GENERIC | 0603 | 91K | SCH/R_IEC.SchLib | R | PCB/SMT_CHIP.PcbLib | R0603-0.40-WW | 91000
100K/0603 | 100K/0603 | RES SM 0603 100K | GENERIC | 0603 | 100K | SCH/R_IEC.SchLib | R | PCB/SMT_CHIP.PcbLib | R0603-0.40-WW | 100000 | https://www.yageo.com/upload/media/product/productsearch/datasheet/rchip/PYu-RC_Group_51_RoHS_L_12.pdf | Yageo | RC0603FR-07100KL | Digi-Key | 311-100KHRCT-ND | Yageo | RC0603FR-10100KL | Digi-Key | 13-RC0603FR-10100KLCT-ND
110K/0603 | 110K/0603 | RES SM 0603 110K | GENERIC | 0603 | 110K | SCH/R_IEC.SchLib | R | PCB/SMT_CHIP.PcbLib | R0603-0.40-WW | 110000 | https://www.yageo.com/upload/media/product/productsearch/datasheet/rchip/PYu-RC_Group_51_RoHS_L_12.pdf | Yageo | RC0603FR-07110KL | Digi-Key | 311-110KHRCT-ND
120K/0603 | 120K/0603 | RES SM 0603 120K | GENERIC | 0603 | 120K | SCH/R_IEC.SchLib | R | PCB/SMT_CHIP.PcbLib | R0603-0.40-WW | 120000 | https://www.yageo.com/upload/media/product/productsearch/datasheet/rchip/PYu-RC_Group_51_RoHS_L_12.pdf | Yageo | RC0603FR-07120KL | Digi-Key | 311-120KHRCT-ND | Yageo | RC0603FR-13120KL | Digi-Key | 13-RC0603FR-13120KLCT-ND
130K/0603 | 130K/0603 | RES SM 0603 130K | GENERIC | 0603 | 130K | SCH/R_IEC.SchLib | R | PCB/SMT_CHIP.PcbLib | R0603-0.40-WW | 130000 | https://www.yageo.com/upload/media/product/productsearch/datasheet/rchip/PYu-RC_Group_51_RoHS_L_12.pdf | Yageo | RC0603FR-07130KL | Digi-Key | 311-130KHRCT-ND
150K/0603 | 150K/0603 | RES SM 0603 150K | GENERIC | 0603 | 150K | SCH/R_IEC.SchLib | R | PCB/SMT_CHIP.PcbLib | R0603-0.40-WW | 150000
160K/0603 | 160K/0603 | RES SM 0603 160K | GENERIC | 0603 | 160K | SCH/R_IEC.SchLib | R | PCB/SMT_CHIP.PcbLib | R0603-0.40-WW | 160000 | https://www.yageo.com/upload/media/product/productsearch/datasheet/rchip/PYu-RC_Group_51_RoHS_L_12.pdf | Yageo | RC0603FR-07160KL | Digi-Key | 311-160KHRCT-ND
180K/0603 | 180K/0603 | RES SM 0603 180K | GENERIC | 0603 | 180K | SCH/R_IEC.SchLib | R | PCB/SMT_CHIP.PcbLib | R0603-0.40-WW | 180000 | https://www.yageo.com/upload/media/product/productsearch/datasheet/rchip/PYu-RC_Group_51_RoHS_L_12.pdf | Yageo | RC0603FR-07180KL | Digi-Key | 311-180KHRCT-ND | Yageo | RC0603FR-10180KL | Digi-Key | 13-RC0603FR-10180KLCT-ND
200K/0603 | 200K/0603 | RES SM 0603 200K | GENERIC | 0603 | 200K | SCH/R_IEC.SchLib | R | PCB/SMT_CHIP.PcbLib | R0603-0.40-WW | 200000
220K/0603 | 220K/0603 | RES SM 0603 220K | GENERIC | 0603 | 220K | SCH/R_IEC.SchLib | R | PCB/SMT_CHIP.PcbLib | R0603-0.40-WW | 220000
240K/0603 | 240K/0603 | RES SM 0603 240K | GENERIC | 0603 | 240K | SCH/R_IEC.SchLib | R | PCB/SMT_CHIP.PcbLib | R0603-0.40-WW | 240000
270K/0603 | 270K/0603 | RES SM 0603 270K | GENERIC | 0603 | 270K | SCH/R_IEC.SchLib | R | PCB/SMT_CHIP.PcbLib | R0603-0.40-WW | 270000
300K/0603 | 300K/0603 | RES SM 0603 300K | GENERIC | 0603 | 300K | SCH/R_IEC.SchLib | R | PCB/SMT_CHIP.PcbLib | R0603-0.40-WW | 300000
330K/0603 | 330K/0603 | RES SM 0603 330K | GENERIC | 0603 | 330K | SCH/R_IEC.SchLib | R | PCB/SMT_CHIP.PcbLib | R0603-0.40-WW | 330000 | https://www.yageo.com/upload/media/product/productsearch/datasheet/rchip/PYu-RC_Group_51_RoHS_L_12.pdf | Yageo | RC0603FR-07330KL | Digi-Key | 311-330KHRCT-ND | Yageo | RC0603FR-13330KL | Digi-Key | 13-RC0603FR-13330KLCT-ND
360K/0603 | 360K/0603 | RES SM 0603 360K | GENERIC | 0603 | 360K | SCH/R_IEC.SchLib | R | PCB/SMT_CHIP.PcbLib | R0603-0.40-WW | 360000 | https://www.yageo.com/upload/media/product/productsearch/datasheet/rchip/PYu-RC_Group_51_RoHS_L_12.pdf | Yageo | RC0603FR-07360KL | Digi-Key | 311-360KHRCT-ND
390K/0603 | 390K/0603 | RES SM 0603 390K | GENERIC | 0603 | 390K | SCH/R_IEC.SchLib | R | PCB/SMT_CHIP.PcbLib | R0603-0.40-WW | 390000
430K/0603 | 430K/0603 | RES SM 0603 430K | GENERIC | 0603 | 430K | SCH/R_IEC.SchLib | R | PCB/SMT_CHIP.PcbLib | R0603-0.40-WW | 430000
470K/0603 | 470K/0603 | RES SM 0603 470K | GENERIC | 0603 | 470K | SCH/R_IEC.SchLib | R | PCB/SMT_CHIP.PcbLib | R0603-0.40-WW | 470000
510K/0603 | 510K/0603 | RES SM 0603 510K | GENERIC | 0603 | 510K | SCH/R_IEC.SchLib | R | PCB/SMT_CHIP.PcbLib | R0603-0.40-WW | 510000
560K/0603 | 560K/0603 | RES SM 0603 560K | GENERIC | 0603 | 560K | SCH/R_IEC.SchLib | R | PCB/SMT_CHIP.PcbLib | R0603-0.40-WW | 560000
620K/0603 | 620K/0603 | RES SM 0603 620K | GENERIC | 0603 | 620K | SCH/R_IEC.SchLib | R | PCB/SMT_CHIP.PcbLib | R0603-0.40-WW | 620000
680K/0603 | 680K/0603 | RES SM 0603 680K | GENERIC | 0603 | 680K | SCH/R_IEC.SchLib | R | PCB/SMT_CHIP.PcbLib | R0603-0.40-WW | 680000
750K/0603 | 750K/0603 | RES SM 0603 750K | GENERIC | 0603 | 750K | SCH/R_IEC.SchLib | R | PCB/SMT_CHIP.PcbLib | R0603-0.40-WW | 750000
820K/0603 | 820K/0603 | RES SM 0603 820K | GENERIC | 0603 | 820K | SCH/R_IEC.SchLib | R | PCB/SMT_CHIP.PcbLib | R0603-0.40-WW | 820000
910K/0603 | 910K/0603 | RES SM 0603 910K | GENERIC | 0603 | 910K | SCH/R_IEC.SchLib | R | PCB/SMT_CHIP.PcbLib | R0603-0.40-WW | 910000
1M/0603 | 1M/0603 | RES SM 0603 1M | GENERIC | 0603 | 1M | SCH/R_IEC.SchLib | R | PCB/SMT_CHIP.PcbLib | R0603-0.40-WW | 1000000
1M1/0603 | 1M1/0603 | RES SM 0603 1M1 | GENERIC | 0603 | 1M1 | SCH/R_IEC.SchLib | R | PCB/SMT_CHIP.PcbLib | R0603-0.40-WW | 1100000
1M2/0603 | 1M2/0603 | RES SM 0603 1M2 | GENERIC | 0603 | 1M2 | SCH/R_IEC.SchLib | R | PCB/SMT_CHIP.PcbLib | R0603-0.40-WW | 1200000
1M3/0603 | 1M3/0603 | RES SM 0603 1M3 | GENERIC | 0603 | 1M3 | SCH/R_IEC.SchLib | R | PCB/SMT_CHIP.PcbLib | R0603-0.40-WW | 1300000
1M5/0603 | 1M5/0603 | RES SM 0603 1M5 | GENERIC | 0603 | 1M5 | SCH/R_IEC.SchLib | R | PCB/SMT_CHIP.PcbLib | R0603-0.40-WW | 1500000
1M6/0603 | 1M6/0603 | RES SM 0603 1M6 | GENERIC | 0603 | 1M6 | SCH/R_IEC.SchLib | R | PCB/SMT_CHIP.PcbLib | R0603-0.40-WW | 1600000
1M8/0603 | 1M8/0603 | RES SM 0603 1M8 | GENERIC | 0603 | 1M8 | SCH/R_IEC.SchLib | R | PCB/SMT_CHIP.PcbLib | R0603-0.40-WW | 1800000
2M/0603 | 2M/0603 | RES SM 0603 2M | GENERIC | 0603 | 2M | SCH/R_IEC.SchLib | R | PCB/SMT_CHIP.PcbLib | R0603-0.40-WW | 2000000
2M2/0603 | 2M2/0603 | RES SM 0603 2M2 | GENERIC | 0603 | 2M2 | SCH/R_IEC.SchLib | R | PCB/SMT_CHIP.PcbLib | R0603-0.40-WW | 2200000
2M4/0603 | 2M4/0603 | RES SM 0603 2M4 | GENERIC | 0603 | 2M4 | SCH/R_IEC.SchLib | R | PCB/SMT_CHIP.PcbLib | R0603-0.40-WW | 2400000
2M7/0603 | 2M7/0603 | RES SM 0603 2M7 | GENERIC | 0603 | 2M7 | SCH/R_IEC.SchLib | R | PCB/SMT_CHIP.PcbLib | R0603-0.40-WW | 2700000
3M/0603 | 3M/0603 | RES SM 0603 3M | GENERIC | 0603 | 3M | SCH/R_IEC.SchLib | R | PCB/SMT_CHIP.PcbLib | R0603-0.40-WW | 3000000
3M3/0603 | 3M3/0603 | RES SM 0603 3M3 | GENERIC | 0603 | 3M3 | SCH/R_IEC.SchLib | R | PCB/SMT_CHIP.PcbLib | R0603-0.40-WW | 3300000
3M6/0603 | 3M6/0603 | RES SM 0603 3M6 | GENERIC | 0603 | 3M6 | SCH/R_IEC.SchLib | R | PCB/SMT_CHIP.PcbLib | R0603-0.40-WW | 3600000
3M9/0603 | 3M9/0603 | RES SM 0603 3M9 | GENERIC | 0603 | 3M9 | SCH/R_IEC.SchLib | R | PCB/SMT_CHIP.PcbLib | R0603-0.40-WW | 3900000
4M3/0603 | 4M3/0603 | RES SM 0603 4M3 | GENERIC | 0603 | 4M3 | SCH/R_IEC.SchLib | R | PCB/SMT_CHIP.PcbLib | R0603-0.40-WW | 4300000
4M7/0603 | 4M7/0603 | RES SM 0603 4M7 | GENERIC | 0603 | 4M7 | SCH/R_IEC.SchLib | R | PCB/SMT_CHIP.PcbLib | R0603-0.40-WW | 4700000
5M1/0603 | 5M1/0603 | RES SM 0603 5M1 | GENERIC | 0603 | 5M1 | SCH/R_IEC.SchLib | R | PCB/SMT_CHIP.PcbLib | R0603-0.40-WW | 5100000
5M6/0603 | 5M6/0603 | RES SM 0603 5M6 | GENERIC | 0603 | 5M6 | SCH/R_IEC.SchLib | R | PCB/SMT_CHIP.PcbLib | R0603-0.40-WW | 5600000
6M2/0603 | 6M2/0603 | RES SM 0603 6M2 | GENERIC | 0603 | 6M2 | SCH/R_IEC.SchLib | R | PCB/SMT_CHIP.PcbLib | R0603-0.40-WW | 6200000
6M8/0603 | 6M8/0603 | RES SM 0603 6M8 | GENERIC | 0603 | 6M8 | SCH/R_IEC.SchLib | R | PCB/SMT_CHIP.PcbLib | R0603-0.40-WW | 6800000
7M5/0603 | 7M5/0603 | RES SM 0603 7M5 | GENERIC | 0603 | 7M5 | SCH/R_IEC.SchLib | R | PCB/SMT_CHIP.PcbLib | R0603-0.40-WW | 7500000
8M2/0603 | 8M2/0603 | RES SM 0603 8M2 | GENERIC | 0603 | 8M2 | SCH/R_IEC.SchLib | R | PCB/SMT_CHIP.PcbLib | R0603-0.40-WW | 8200000
9M1/0603 | 9M1/0603 | RES SM 0603 9M1 | GENERIC | 0603 | 9M1 | SCH/R_IEC.SchLib | R | PCB/SMT_CHIP.PcbLib | R0603-0.40-WW | 9100000
10M/0603 | 10M/0603 | RES SM 0603 10M | GENERIC | 0603 | 10M | SCH/R_IEC.SchLib | R | PCB/SMT_CHIP.PcbLib | R0603-0.40-WW | 10000000
0R/0805 | 0R/0805 | RES SM 0805 0R | GENERIC | 0805 | 0R | SCH/R_IEC.SchLib | R | PCB/SMT_CHIP.PcbLib |  | 0
0R5/0805 | 0R5/0805 | RES SM 0805 0R5 | GENERIC | 0805 | 0R5 | SCH/R_IEC.SchLib | R | PCB/SMT_CHIP.PcbLib |  | 0.5 |  | Yageo | RL0805FR-070R5L | Digi-Key | 311-.50SCT-ND
0R/1206 | 0R/1206 | RES SM 1206 0R | GENERIC | 1206 | 0R | SCH/R_IEC.SchLib | R | PCB/SMT_CHIP.PcbLib |  | 0
1M/2512 | 1M/2512 | RES SM 2512 1M | GENERIC | 2512 | 1M | SCH/R_IEC.SchLib | R | PCB/SMT_CHIP.PcbLib |  | 1000000
3M3/2512 | 3M3/2512 | RES SM 2512 3.3M | GENERIC | 2512 | 3.3M | SCH/R_IEC.SchLib | R | PCB/SMT_CHIP.PcbLib |  | 3300000
RES-TH-2W | /THT | RES TH 2W | GENERIC | THT |  | SCH/R_IEC.SchLib | R

## C
Part Number | Comment | Description | Manufacturer | Package | Value | Library Path | Library Ref | Footprint Path | Footprint Ref | Absolute Value | HelpURL | Manufacturer 1 | Manufacturer Part Number 1 | Supplier 1 | Supplier Part Number 1 | Manufacturer 2 | Manufacturer Part Number 2 | Supplier 2 | Supplier Part Number 2
1N/0603 | 1N/0603 | CAP SM 0603 1nF | GENERIC | 603 | 1nF | SCH/C_EU.SchLib | C |  |  | 1e-09

## L
Part Number | Comment | Description | Manufacturer | Package | Value | Library Path | Library Ref | Footprint Path | Footprint Ref | Absolute Value | HelpURL | Manufacturer 1 | Manufacturer Part Number 1 | Supplier 1 | Supplier Part Number 1 | Manufacturer 2 | Manufacturer Part Number 2 | Supplier 2 | Supplier Part Number 2

## D
Part Number | Comment | Description | Manufacturer | Package | Value | Library Path | Library Ref | Footprint Path | Footprint Ref | Absolute Value | HelpURL | Manufacturer 1 | Manufacturer Part Number 1 | Supplier 1 | Supplier Part Number 1 | Manufacturer 2 | Manufacturer Part Number 2 | Supplier 2 | Supplier Part Number 2

## CON
Part Number | Comment | Description | Manufacturer | Package | Value | Library Path | Library Ref | Footprint Path | Footprint Ref | Absolute Value | HelpURL | Manufacturer 1 | Manufacturer Part Number 1 | Supplier 1 | Supplier Part Number 1 | Manufacturer 2 | Manufacturer Part Number 2 | Supplier 2 | Supplier Part Number 2

## Logic
Part Number | Comment | Description | Manufacturer | Package | Value | Library Path | Library Ref | Footprint Path | Footprint Ref | Absolute Value | HelpURL | Manufacturer 1 | Manufacturer Part Number 1 | Supplier 1 | Supplier Part Number 1 | Manufacturer 2 | Manufacturer Part Number 2 | Supplier 2 | Supplier Part Number 2

## Module
Part Number | Comment | Description | Manufacturer | Package | Value | Library Path | Library Ref | Footprint Path | Footprint Ref | Absolute Value | HelpURL | Manufacturer 1 | Manufacturer Part Number 1 | Supplier 1 | Supplier Part Number 1 | Manufacturer 2 | Manufacturer Part Number 2 | Supplier 2 | Supplier Part Number 2